## Mass properties
Mass properties
Item | Mass (kg) | Note
Avionics box | 1.62 | Supplier ICD rev C
Bracket | 0.19 | 3.0 mm flange (PDR action)
Fasteners (8) | 0.02 | #8-32 A286
Harness clamp | 0.08
Total | 1.91

## Quasi-static
Quasi-static limit loads
Axis | Load factor (g) | Limit force (N) | Source
X | 12 | 224.7684 | Launch vehicle user guide, table 4-2
Y | 12 | 224.7684 | Launch vehicle user guide, table 4-2
Z | 18 | 337.1526 | Launch vehicle user guide, table 4-2

## Random vibe
Protoflight random vibration input
Frequency (Hz) | ASD (g²/Hz) | Note
20 | 0.026 | +6 dB/oct
50 | 0.16
800 | 0.16
2000 | 0.026 | -6 dB/oct
Overall | 14.1 | grms (protoflight)